## Belpre
|  | 2014 | 2015 | 2016 | 2017 | Min | Max
Minimum Water-Level Elevation | Feet | 2039.5 | 2038.95 | 2039.12 | 2039.966 | 2038.95 | 2039.97
| Date | 9/12/14 9/21/14 | 2015-09-11 | 8/25/16 8/29/16 | 1/3/17 1/4/17 | 2015 | 2017
Maximum Observed Recovery Elevation | Feet | NA | 2040.2 | 2040.04 | 2041.006 | 2040.04 | 2041.01
| Date | NA | 2015-05-25 | 2016-12-25 | 7/17/17 7/21/17 | 2016 | 2017
Apparent Recovery | Feet | NA | 0.7 | 1.09 | 1.89 | 0.70 2015 | 1.89 2017
Annual Change in Maximum Observed Recovery | Feet | NA | NA | -0.16 | +0.97 | -0.16 | +0.97
[6 empty] | 2016 | 2017
Recovery Season | Start | NA | 2014-09-23 | 2015-09-11 | 2016-08-29
| End | NA | 2015-06-20 | 2016-06-20 | 2017-07-21
| Length (Days) | NA | 269.7 | 282.9 | 326.38 | 269.7 | 326.4
[6 empty] | 2015 | 2017
Pumping During Recovery Season | Days | NA | 5.6 | NA | 33.4 | 5.6 | 33.4
[6 empty] | 2015 | 2017
Length of Pumping Season | Days | NA | 83 | 70.3 | 85.7 | 70.3 | 85.7
[6 empty] | 2016 | 2017
2-mi Radius Water Use | Irrigated Acres | 2332 | 2530 | 2520 | NA | 2332 | 2530
[6 empty] | 2014 | 2015
| Total Use (ac-ft) | 2003.9 | 2366.3 | 1916.6 | NA | 1916.6 | 2366.3
[6 empty] | 2016 | 2015
| Irrigation Use Only (ac-ft) | 2003.9 | 2366.3 | 1916.6 | NA | 1916.6 | 2366.3
[6 empty] | 2016 | 2015
| Use per Irrigated Acre (ft) | 0.85 | 0.94 | 0.76 | NA | 0.76 | 0.94
[6 empty] | 2016 | 2015
a2013 Irrigated Acres – 2442, Irrigation use only – 2445.9 ac-ft, Use per Irrigated Acre – 1.00 ft

## Belpre_B
Date | WL Elevation (ft) | Indicated Annual WL Change (ft)b | Method
2014-01-15 | 2040.45a | NA | Electronic Tape
| NA | NA | Transducer
2015-01-06 | 2039.78a | -0.67 | Electronic Tape
| 2039.76c | NA | Transducer
2016-01-05 | 2039.48a | -0.3 | Electronic Tape
| 2039.48c | -0.28 | Transducer
2017-01-03 | 2039.93a | 0.45 | Electronic Tape
| 2039.97c | 0.49 | Transducer
2018-01-04 | 2040.7 | 0.77 | Electronic Tape
| 2040.74 | 0.77 | Transducer
a Electronic tape measurements are from annual water-level measurement program (http://hercules.kgs.ku.edu/geohydro/wizard/wizardwelldetail.cfm?usgs_id=375926099064001).
b Value in ( ) is the change in the maximum recovered water level measured by the index well transducer.
c Average of values over time interval 0800-1600, not corrected for barometric pressure.