## OGIP Parameters
BatchOGIP.xls by Geoff Bohling, 02 March 2004 -- Last modified 11 May 2006
-- Modify values as appropriate and click Run! (but don't move things around)
ELEVEN FACIES LITH CODE (Geomod 3D-092705)
| FW Elevation |  | 0 |  |  | Pc | Pc | Pc | Pc
[6 empty] | Slope | Slope | Threshold | Threshold
[6 empty] | "Pchs" | "Pchs" | Height | Height
| P = | res pr, psia | 450 |  |  | Pchs= | Pchs= | logPche= | logPche=
| T = | res temp, F | 95 |  |  | APhii+B | APhii+B | APhii+B | APhii+B
| T = | res temp, R | 555 |  |  |  |  | (ft) | (ft)
| Psc = | psia | 14.7 |  | LithCode | A1 | B1 | A2 | B2
| Tsc = | F | 60 |  | 1 | -0.153 | 0.099 | -0.194 | 4.25
|  | R | 520 |  | 2 | -0.153 | 0.099 | -0.194 | 4.43
| Z = |  | 0.95 |  | 3 | -0.153 | 0.099 | -0.206 | 4.346
[5 empty] | 4 | -0.066 | -1.15 | -0.122 | 3.3
[5 empty] | 5 | -0.042 | -1 | -0.119 | 3.06
[5 empty] | 6 | 0.0041 | -1.219 | -0.054 | 2.63
[5 empty] | 7 | -0.0063 | -1.657 | -0.055 | 1.97
[5 empty] | 8 | 0 | -1.63 | -0.031 | 1.52
[5 empty] | 9 | 0.128 | -3.898 | -0.054 | 1.7
| Input file folder |  | D:\BatchProcessIn |  | 10 | 0.198 | -5.139 | -0.0795 | 2.517
| Lithology curve |  | F11_GM3B |  | 11 | 0.198 | -5.319 | -0.194 | 4.05
| Porosity curve |  | PHI_GM3 | (Should be decimal)
| Elevation datum name |  | ELEV_KB | (Name of elevation datum in LAS headers)
| FWL name |  | B_CG70_Z-SUB | (Name of FWL in LAS headers -- enter NONE to use FW Elevation in cell D4)
| Init. Pressure name |  | NONE | (Name of initial pressure in LAS headers -- enter NONE to use res. pressure in cell D7)
| Output file folder |  | D:\BatchProcessOut | (You need to create this folder before running BatchOGIP.)
| Output file prefix |  | OGIP_70_GM3e
| Computations: |  | (Code is in Module1 of VBAProject for this workbook)
Phi% = 100*Phi
Elev = ElevDatum - Depth
HFWL = Elev - FW Elevation
Term1 = A1*Phi% + B1
Term2 = A2*Phi% + B2
SW% = ( HFWL * 10^( 2*Term1 - Term2 ) ) ^ ( 1 / Term1 ) [Set at 10000 if > 10000]
Sw = SW% / 100 limited to 0-1 range
OGIP1 = 43.56*Phi*(1-Sw)*((Pinit*Tsc)/(Psc*T*Z)) [MCF/acre-ft]
OGIP2 = 640 * OGIP1 / 2

## FWL Parameters
Batch FWL calculation by Geoff Bohling, 23 May 2004 -- Last modified 11 May 2006
-- Modify values as appropriate and click Run! (but don't move things around)
| Minimum FW Elevation |  | 0 |  |  | Pc | Pc | Pc | Pc
[6 empty] | Slope | Slope | Threshold | Threshold
[6 empty] | "Pchs" | "Pchs" | Height | Height
| P = | res pr, psia | 400 |  |  | Pchs= | Pchs= | logPche= | logPche=
| T = | res temp, F | 95 |  |  | APhii+B | APhii+B | APhii+B | APhii+B
| T = | res temp, R | 555 |  |  |  |  | (ft) | (ft)
| Psc = | psia | 14.7 |  | LithCode | A1 | B1 | A2 | B2
| Tsc = | F | 60 |  | 1 | -0.1764 | 0.1961 | -0.1454 | 3.7908
|  | R | 520 |  | 2 | -0.1051 | -0.4778 | -0.1454 | 3.9
| Z = |  | 0.95 |  | 3 | -0.0456 | -0.6338 | -0.1512 | 3.7673
[5 empty] | 4 | -0.066 | -1.15 | -0.1218 | 3.3025
[5 empty] | 5 | -0.042 | -1 | -0.1185 | 3.0603
[5 empty] | 6 | 0.0041 | -1.219 | -0.0544 | 2.633
[5 empty] | 7 | -0.0063 | -1.657 | -0.05536 | 1.9703
[5 empty] | 8 | 0 | -1.63 | -0.0305 | 1.5201
[5 empty] | 9 | 0.128 | -3.898 | -0.0544 | 1.7
| Input file folder |  | D:\Panoma\KeystoneLithPor |  | 10 | 0 | -1.2 | -0.1454 | 3.7908
| Lithology curve |  | LITHOLOGY |  | 11 | -0.1764 | 0.1961 | -0.1454 | 3.7908
| Porosity curve |  | PHI_CORR | (Should be decimal)
| Elevation datum name |  | EKB | (Name of elevation datum in LAS headers)
| Init. Pressure name |  | IWHSIP | (Name of initial pressure in LAS headers -- enter NONE to use res. pressure in cell D7)
| Target OGIP name |  | CG_OGIP-MB | (Name of target OGIP in LAS headers)
| Output file folder |  | D:\Panoma\KeystoneFWL | (You need to create this folder before running BatchOGIP.)
| Output file prefix |  | FWL_
| Computations: |  | (Code is in Module1 of VBAProject for this workbook)
Phi% = 100*Phi
Elev = ElevDatum - Depth
HFWL = Elev - FW Elevation
Term1 = A1*Phi% + B1
Term2 = A2*Phi% + B2
SW% = ( HFWL * 10^( 2*Term1 - Term2 ) ) ^ ( 1 / Term1 ) [Set at 10000 if > 10000]
Sw = SW% / 100 limited to 0-1 range
OGIP1 = 43.56*Phi*(1-Sw)*((Pinit*Tsc)/(Psc*T*Z)) [MCF/acre-ft]
OGIP2 = 640 * OGIP1 / 2

## Porosity Correction
Porosity Correction, Geoff Bohling, 05 December 2004; last modified 11 May 2006
-- Modify values as appropriate and click Run! (but don't move things around)
Coefficients from M. Dubois, 19 April 2006
| Input file folder |  | D:\BatchProcessIn
| Lithology curve |  | F11_GM4XE11 |  |  | Por | Por | Por | Washout | Washout
| Density porosity curve |  | AG3_DPHI | (Should be decimal) |  | Correction | Correction | Correction | Corection | Correction
| Neutron porosity curve |  | AG3_NPHI | (ditto) |  | Intercept | Dphi | Nphi | PhiND | PhiCorr
| PhiND curve |  | AG3_ND_DEC | (also ditto) |  |  | Coefficient | Coefficient | Threshold | Replacement
| Output file folder |  | D:\BatchProcessOut | (You need to create this folder.) | [5 empty] | Value
| Output file prefix |  | AG3_Phi
[5 empty] | LithCode | A | B | C | Thresh | RepVal
| Computations: |  | (Code is in Module1 of VBAProject for this workbook) |  | 1 | 0.017803 | 0.8434 | 0 | 0.2 | 0.07 | crs silt
| Base correction: |  |  |  | 2 | 0.017803 | 0.8434 | 0 | 0.2 | 0.07 | fine silt
|  | PhiCorr = A + B*Dphi + C*Nphi |  |  | 3 | 0.018539 | 0.6619 | 0 | 0.2 | 0.07 | marine silt
|  |  | using A, B, C for appropriate lithology |  | 4 | 0.018539 | 0.6619 | 0 | 0.2 | 0.07 | mdst
[5 empty] | 5 | 0 | 0.61513 | 0.39002 | 0.225 | 0.06 | wkst
| Washout correction: |  |  |  | 6 | 0.047523 | 0.5842 | 0.2639 | 0.225 | 0.06 | fxln dol
|  | If PhiND > Thresh (for lithology) |  |  | 7 | 0 | 0.6151 | 0.39 | 0.225 | 0.06 | pkst
|  |  | Set PhiCorr = RepVal (for lithology) |  | 8 | 0 | 0.6151 | 0.39 | 0.225 | 0.06 | grnst
|  |  | Apply shoulder correction |  | 9 | 0.047523 | 0.5842 | 0.2639 | 0.225 | 0.06 | Cxln dol
[5 empty] | 10 | 0.063699 | 0.561 | 0 | 0.225 | 0.06 | Marine ss
[5 empty] | 11 | 0.013516 | 0.8414 | 0 | 0.2 | 0.06 | (F0)Continental ss